## Sheet1
Timing calculator for Modbus RTU
Reference documentation | Simply Modbus | Modbus Protocol Specification
Input/Edit
Output/Calculated
FunctionCode | 3 | -
Baudrate | 9600 | BIT/sec
Symbol size | 10 | BIT/BYTE
RequestRead amount | 100 | Elements | ( Registers or Coils )
RequestWrite amount | 100 | Elements | ( Registers or Coils )
Bitgap between consequtive bytes | 0 | BIT | ( 0,00 msec )
Timegap between RequestEnd and ResponseStart | 0 | sec | ( 0 msec )
Request packet size | 8 | BYTE
Response packet size | 205 | BYTE
Time consumption of Request packet | 0.00833 | sec | ( 8,33 msec )
Time consumption of Response packet | 0.21354 | sec | ( 213,54 msec )
Time consumption from RequestStart until ResponseEnd | 0.22187 | sec | ( 221,87 msec )
Oslo, September 2018
Torgeir Sundet
Support
Wago Norge
Jerikoveien 20
1067 Oslo